## Sheet1
ASSEMBLY INSTRUCTIONS
Description: Hutton Dining Side Chair
Important safety instructions：
• Please read carefully all instructions before assembling.
• For your safety and ease, assembly by two or more adults is recommended.
• Keep instructions for future use.
Pre-assembly：
• Do not discard any content until assembly is completed to avoid accidentally discarding small parts or hardware.
• Remove all parts and hardware from box along with any protective packaging.
Parts List
Item | Description | DRAWING | QTY
P1 | Chair |  | 1
P2 | Front Legs |  | 2
P3 | Back Legs |  | 2
Hardware List
Item | Description | DRAWING | QTY
H1 | Bolts φ5/16*2-3/8" |  | 8
H2 | Lock Washers φ5/16" |  | 8
H3 | Flat Washers φ5/16" |  | 8
H4 | Allen Wrench φ5/16" |  | 1
DISCLAIMER:
WHEN PROPERLY ASSEMBLED,THIS ITEM IS SAFE FOR INTENDED USE. SELLER IS NOT LIABLE FOR AND DAMAGES RESULTING FROM ITEM BEING IMPROPERLY ASSEMBLED AFTER PURCHASE.
Assembly Procedures:
Step 1.Assemble the chair on a flat,soft surface such as carpet or cloth to prevent scratching the finish.Take out four legs and hardware from the backrest.
Step 2. Using bolts (H1), lock washers (H2), flat washers (H3), connect Front Legs（P2) and Back Legs (P3) to Chair (P1). Tighten bolts (H3) with Allen Wrench (H4).
Step 3.Level the chair and place the chair upright on a level surface.
ADDITIONAL NOTE ABOUT SAFETY:
BOLTS MAY LOOSEN DURING NORMAL EVERYDAY USE.
THEY SHOULD BE INSPECTED AT LEAST EVERY 3 MOTHS AND RE-TIGHTENED TO PREVENT DAMAGE OR INJURY,
AND ENSURE STABILITY.
Thank you for your purchase
Page 1 of 1
X 1
X 8
X 8
X 8
P2
P2
P3
P3
The Front leg’s leveller can be adjustable.